## Bill of Materials-RelayBoard
Designator | Comment | Description | Footprint | Quantity | Supplier | Supplier PN | MFR | MFR PN | Datasheet
3V3, 5V_ISO, RX, TX | TBD | Typical INFRARED GaAs LED | CASE0603 | 4
C1, C3, C4, C5, C7, C8, C9, C10, C12, C14, C15, C19 | 100nF | CAP CER 100nF 5% 25V X7R 0603 | CASE0603 | 12 | Mouser | 80-C0603C104J3RAC | KEMET | C0603C104J3RAC | https://eu.mouser.com/ProductDetail/KEMET/C0603C104J3RAC?qs=zlI8QACJnq%252BcGF637t1xBQ%3D%3D
C2, C6, C11, C13, C16 | 10uF | CAP CER 10uF 20% 25V X5R 0603 | CASE0603 | 5 | Mouser | 810-C1608X5R1E106M | TDK | C1608X5R1E106M080AC | https://eu.mouser.com/ProductDetail/TDK/C1608X5R1E106M080AC?qs=dfay7wIA1uGdHfZTkqsICA%3D%3D
D1, D2, D3, D4, D5, D6, D7, D8 | 1N4148 | High Conductance Fast Diode | SOD-323 | 8 | Mouser | 833-1N4148WX-TP | Micro Commercial Components (MCC) | 1N4148WX-TP | https://eu.mouser.com/ProductDetail/Micro-Commercial-Components-MCC/1N4148WX-TP?qs=Vo7e0yZOYdH7fKyVBspYOg%3D%3D
D9, D10, D11 | SMAJ5.0CA | 9.2V Clamp 43.5A Ipp Tvs Diode Surface Mount DO-214AC (SMA) | SMA | 3 | Digi Key | 4786-SMAJ5.0CACT-ND | Good-Ark Semiconductor | SMAJ5.0CA | https://www.digikey.ro/en/products/detail/good-ark-semiconductor/SMAJ5-0CA/18649098
J1, J2, J3, J4, J5, J6, J7, J8 | 691101710003 | TERM BLOCK 3P HORIZON 5MM PCB | 691101710003 | 8 | Digi Key | 732-2027-ND | Wurth | 691101710003 | https://www.digikey.ro/en/products/detail/w%C3%BCrth-elektronik/691210910002/10668428?s=N4IgTCBcDaIGwE4CMYkAZlqxAugXyA
J2A, J2B, J10 | 691210910002 | TERM BLOCK 2P HORIZON 2.54MM PCB | 691210910002 | 3 | Digi Key | 732-691210910002-ND | Wurth | 691210910002 | https://www.digikey.ro/en/products/detail/w%C3%BCrth-elektronik/691210910002/10668428?s=N4IgTCBcDaIGwE4CMYkAZlqxAugXyA
J9 | PH2-06-UA | Connector Header Through Hole 6 position 0.100" (2.54mm) | Header_2x3_2.54_Male | 1 | Digi Key | 2057-PH2-06-UA-ND | Adam Tech | PH2-06-UA | https://www.digikey.ro/en/products/detail/adam-tech/PH2-06-UA/9830396
K1, K2, K3, K4, K5, K6, K7, K8 | RT174005 | RELAY GEN PURPOSE SPDT 10A 5V | RELAY-SPDT_3.5mm | 8 | DigiKey | RT174005-ND | TE | RT174005 | https://www.digikey.ro/en/products/detail/te-connectivity-potter-brumfield-relays/RT174005/1128621
Q1, Q2, Q3, Q4, Q5, Q6, Q7, Q8 | 2N7002 | MOSFET N-CH 60V 280MA SOT23-3 | SOT23-3 | 8 | 689-2N7002-G | 689-2N7002-G | Microchip | 2N7002-G
R1, R2, R3, R4, R5, R6, R7, R8, R9, R10, R11, R12, R13, R14, R15, R16, R17, R18, R19, R20, R21, R22, R23, R24 | 10K | RES 10K 1% 1/10W 0603 | CASE0603 | 24 | Mouser | 603-RC0603FR-0710KL | YAGEO | RC0603FR-0710KL | https://eu.mouser.com/ProductDetail/YAGEO/RC0603FR-0710KL?qs=grNVn54RoB%252B3GtjbJj3wJQ%3D%3D
RESET | PTS636 SL43 SMTR LFS | 9.2V Clamp 43.5A Ipp Tvs Diode Surface Mount DO-214AC (SMA) | SMT Button | 1 | Digi Key | CKN12309-1-ND | C&K | PTS636 SL43 SMTR LFS | https://www.digikey.ro/en/products/detail/c-k/PTS636-SL43-SMTR-LFS/10071722
U1, U2, U3, U4, U5, U6, U7, U8 | PC817XNNIP1B | 4-Pin Phototransistor Optocoupler | SMD-4 | 8 | 852-PC817XNNIP1B | Mouser | Sharp Microelectronics | PC817XNNIP1B | https://eu.mouser.com/ProductDetail/Sharp-Microelectronics/PC817XNNIP1B?qs=rrS6PyfT74dJvnx7366b6Q%3D%3D
U9 | RS3E-1205S/H3 | DC DC CONVERTER 9-18V IN 5V OUT 600mA 3W | SIP-8 | 1 | DigiKey | 945-RS3E-1205S/H3-ND | Recom Power | RS3E-1205S/H3 | https://www.digikey.ro/en/products/detail/recom-power/RS3E-1205S-H3/14308292?s=N4IgTCBcDaIEoGUDMBRAtARjABgKwIHoAJJEAXQF8g
U10 | MCP1703T-3302E/MB | IC REG LINEAR 3.3V 250MA SOT89-3 | SOT-223-3 | 1 | Digi Key | MCP1703T-3302E/MBCT-ND | Microchip | MCP1703T-3302E/MB | https://www.digikey.ro/en/products/detail/microchip-technology/MCP1703T-3302E-MB/1635604
U11 | MAX3471CUA+ | IC TRANSCEIVER HALF 1/1 8UMAX | TSSOP-8 | 1 | Digi Key | MAX3471CUA+-ND | Analog Devices | MAX3471CUA+ | https://www.digikey.com/en/products/detail/analog-devices-inc-maxim-integrated/max3471cua/1702211
U12 | ATMEGA328P-AU | AVR AVR® ATmega Microcontroller IC 8-Bit 20MHz 32KB (16K x 16) FLASH 32-TQFP (7x7) | TQFP-32 | 1 | Digi Key | ATMEGA328P-AU-ND | ATMEGA328P-AU | Microchip | https://www.digikey.com/en/products/detail/microchip-technology/ATMEGA328P-AU/1832260
Y1 | AS-16.000-18 | 16 MHz ±30ppm Crystal 18pF 40 Ohms HC-49/US | HC-49/US | 1 | Digi Key | 2151-AS-16.000-18-ND | Raltron Electronics | AS-16.000-18 | https://www.digikey.ro/en/products/detail/raltron-electronics/AS-16-000-18/10271769