## Bill of Materials-SensorBoard
Comment | Description | Designator | Footprint | LibRef | Quantity
TBD | Typical INFRARED GaAs LED | 3V3, RX, TX | CASE0603 | LED | 3
100nF | CAP CER 100nF 5% 25V X7R 0603 | C1, C2, C3, C4, C5, C7, C8, C9, C10, C11, C12, C14, C15, C17, C18, C19 | CASE0603 | Capacitor_100nF | 16
10uF | CAP CER 10uF 20% 25V X5R 0603 | C6, C13, C16 | CASE0603 | Capacitor_10uF | 3
SMAJ5.0CA | 9.2V Clamp 43.5A Ipp Tvs Diode Surface Mount DO-214AC (SMA) | D1, D2, D3 | SMA | Diode_SMAJ5.0CA | 3
691210910002 | TERM BLOCK 2P HORIZON 2.54MM PCB | J1, J2A, J2B, J3A, J3B, J4A, J4B | 691210910002 | Connector_691210910002 | 7
PH2-06-UA | Connector Header Through Hole 6 position 0.100" (2.54mm) | J2 | Header_2x3_2.54_Male | Connector_PH2-06-UA | 1
10K | RES 10K 1% 1/10W 0603 | R1, R2, R3, R4, R5, R6, R7, R8, R9, R10, R11, R12, R13, R14, R15 | CASE0603 | Resistor_10K_0603 | 15
PTS636 SL43 SMTR LFS | 9.2V Clamp 43.5A Ipp Tvs Diode Surface Mount DO-214AC (SMA) | RESET | SMT Button | Button_PTS636 SL43 SMTR LFS | 1
ATMEGA328P-AU | AVR AVR® ATmega Microcontroller IC 8-Bit 20MHz 32KB (16K x 16) FLASH 32-TQFP (7x7) | U1 | TQFP-32 | IC_ATMEGA328 | 1
AM2302/DHT22 | DIGITAL HUMIDITY, PRESSURE AND TEMPERATURE SENSOR | U2 | AM2302_TEMP_HUMID_SENSOR | IC_AM2302/DHT22 | 1
BME280 | DIGITAL HUMIDITY, PRESSURE AND TEMPERATURE SENSOR | U4 | VFLGA-8 | IC_BME280 | 1
MCP1703T-3302E/MB | IC REG LINEAR 3.3V 250MA SOT89-3 | U5 | SOT-223-3 | MCP1703T-3302E/MB | 1
LSM6DSOXTR | Accelerometer, Gyroscope, 6 Axis Sensor I²C, SPI Output | U6 | VFLGA-14 | IC_LSM6DSOXTR | 1
MAX3471CUA+ | IC TRANSCEIVER HALF 1/1 8UMAX | U7 | TSSOP-8 | IC_MAX3471 | 1
AS-16.000-18 | 16 MHz ±30ppm Crystal 18pF 40 Ohms HC-49/US | Y1 | HC-49/US | Crystal_AS-16.000-18 | 1